## Sheet1
RFQ 2263 - Bid Sheet
Pensacola Exciter Transformer Protection Upgrade - Units 1-6
Item | MFG PN | Quantity | Unit of Measure | Cost Each | Cost Total | Lead Time in Weeks | Notes
Stand Alone CTs 25/5 (This or Equivalent) See accompanying datasheet | 755C150005 | 18 | Each |  | 0
4/C #10 AWG, STRANDED Cu COND., 600V PVC INSUL. 90° C, K1 COLOR CODE, 19 STRAND, UNSHIELDED |  | 960 | Feet |  | 0
2/C #10 AWG, STRANDED Cu COND., 600V PVC INSUL. 90° C, K1 COLOR CODE, 19 STRAND, UNSHIELDED |  | 270 | Feet |  | 0
J-Box - 8" D x 12" W x 12" L NEMA 4 Steel with Sub-Panel Painted Grey |  | 6 | Each |  | 0
Conduit 2" RIGID STEEL 10 ft |  | 6 | Each |  | 0
GENERAL ELECTRIC TYPE EB-27/SHORTING TERMINAL BLOCK, 6 CIRCUIT | EB27B06S | 1 | Each |  | 0
GENERAL ELECTRIC TYPE EB-25/TERMINAL BLOCK, 4 CIRCUIT | EB25B04 | 2 | Each |  | 0
GENERAL ELECTRIC TYPE EB-27/SHORTING TERMINAL BLOCK, 4 CIRCUIT | EB27B04S | 1 | Each |  | 0
Test Switches ABB TYPE FT-19R TEST SWITCH (3) 4 POT, 6 CURRENT | FR2H-014-014-014B | 6 | Each |  | 0
Switchboard Wire 10 AWG (100 ft) |  | 6 | Each
|  |  |  | Grand Total Bid | 0

## Cables
Unit 1 | [7 empty] | Cable Adder: | Conductors | Size | Total Length | PU
Cable Number | Length (ft) | Conductors | Spares | Size | From | To | Use |  | 2 | 10 AWG | 240 | 40
| 20 | 4 | 2 | 10 AWG | J-Box | Exciter | J-Box to Exciter for SPR
| 20 | 4 | 0 | 10 AWG | J-Box | Exciter | J-Box to Exciter for CT
| 165 | 4 | 0 | 10 AWG | Exciter | CR | Exciter to CR
| 10 | 2 | 0 | 10 AWG | CT | J-Box | CTs to J-Box
| 10 | 2 | 0 | 10 AWG | CT | J-Box | CTs to J-Box
| 10 | 2 | 0 | 10 AWG | CT | J-Box | CTs to J-Box
| 10 | 2 | 0 | 10 AWG | Sudden Pressure Relay | J-Box | Sudden Pressure Relay to J-Box
Unit 2
Cable Number | Length (ft) | Conductors | Spares | Size | From | To | Use
| 20 | 4 | 2 | 10 AWG | J-Box | Exciter | J-Box to Exciter for SPR
| 20 | 4 | 0 | 10 AWG | J-Box | Exciter | J-Box to Exciter for CT
| 125 | 4 | 0 | 10 AWG | Exciter | CR | Exciter to CR
| 10 | 2 | 0 | 10 AWG | CT | J-Box | CTs to J-Box
| 10 | 2 | 0 | 10 AWG | CT | J-Box | CTs to J-Box
| 10 | 2 | 0 | 10 AWG | CT | J-Box | CTs to J-Box
| 10 | 2 | 0 | 10 AWG | Sudden Pressure Relay | J-Box | Sudden Pressure Relay to J-Box
Unit 3
Cable Number | Length (ft) | Conductors | Spares | Size | From | To | Use
| 20 | 4 | 2 | 10 AWG | J-Box | Exciter | J-Box to Exciter for SPR
| 20 | 4 | 0 | 10 AWG | J-Box | Exciter | J-Box to Exciter for CT
| 85 | 4 | 0 | 10 AWG | Exciter | CR | Exciter to CR
| 10 | 2 | 0 | 10 AWG | CT | J-Box | CTs to J-Box
| 10 | 2 | 0 | 10 AWG | CT | J-Box | CTs to J-Box
| 10 | 2 | 0 | 10 AWG | CT | J-Box | CTs to J-Box
| 10 | 2 | 0 | 10 AWG | Sudden Pressure Relay | J-Box | Sudden Pressure Relay to J-Box
Unit 4
Cable Number | Length (ft) | Conductors | Spares | Size | From | To | Use
| 20 | 4 | 2 | 10 AWG | J-Box | Exciter | J-Box to Exciter for SPR
| 20 | 4 | 0 | 10 AWG | J-Box | Exciter | J-Box to Exciter for CT
| 50 | 4 | 0 | 10 AWG | Exciter | CR | Exciter to CR
| 10 | 2 | 0 | 10 AWG | CT | J-Box | CTs to J-Box
| 10 | 2 | 0 | 10 AWG | CT | J-Box | CTs to J-Box
| 10 | 2 | 0 | 10 AWG | CT | J-Box | CTs to J-Box
| 10 | 2 | 0 | 10 AWG | Sudden Pressure Relay | J-Box | Sudden Pressure Relay to J-Box
Unit 5
Cable Number | Length (ft) | Conductors | Spares | Size | From | To | Use
| 20 | 4 | 2 | 10 AWG | J-Box | Exciter | J-Box to Exciter for SPR
| 20 | 4 | 0 | 10 AWG | J-Box | Exciter | J-Box to Exciter for CT
| 75 | 4 | 0 | 10 AWG | Exciter | CR | Exciter to CR
| 10 | 2 | 0 | 10 AWG | CT | J-Box | CTs to J-Box
| 10 | 2 | 0 | 10 AWG | CT | J-Box | CTs to J-Box
| 10 | 2 | 0 | 10 AWG | CT | J-Box | CTs to J-Box
| 10 | 2 | 0 | 10 AWG | Sudden Pressure Relay | J-Box | Sudden Pressure Relay to J-Box
Unit 6
Cable Number | Length (ft) | Conductors | Spares | Size | From | To | Use
| 20 | 4 | 2 | 10 AWG | J-Box | Exciter | J-Box to Exciter for SPR
| 20 | 4 | 0 | 10 AWG | J-Box | Exciter | J-Box to Exciter for CT
| 120 | 4 | 0 | 10 AWG | Exciter | CR | Exciter to CR
| 10 | 2 | 0 | 10 AWG | CT | J-Box | CTs to J-Box
| 10 | 2 | 0 | 10 AWG | CT | J-Box | CTs to J-Box
| 10 | 2 | 0 | 10 AWG | CT | J-Box | CTs to J-Box
| 10 | 2 | 0 | 10 AWG | Sudden Pressure Relay | J-Box | Sudden Pressure Relay to J-Box