## SAMPLE Load Ramp
Project SAMPLE
Notes: | [11 empty] | Phases:
Based on XXXX-0000-260-216-0003_Rev.0A - Preliminary Electrical Load List for phase 1A/B Based on YYYY-0000-210-216-0002_Rev.B - Power Study phase 2/3/4 - with Revised phase 1B numbers All numbers are based on the available information at time of submission. PF number for MW & MVA do not take into account for power factor correction at transmission level but the MVAr does. | [11 empty] | Construction Power
Phase 1a - permanent power
Phase 1b - permanent power
Phase 2 - permanent power
Phase 3 - permanent power
Project SAMPLE
Projected Peak Loads over next 10 years (MW)
Provided is the installed power of the equipment.
Years | 2026 | 2027 | 2028 | 2029 | 2030 | 2031 | 2032 | 2033 | 2034 | 2035 | 2036
Annual Peak Load
January |  | 19.4 MW | 20.1 MW | 70.0 MW | 70.0 MW | 70.0 MW | 70.0 MW | 70.0 MW | 70.0 MW | 70.0 MW | 70.0 MW
February |  | 19.4 MW | 20.1 MW | 70.0 MW | 70.0 MW | 70.0 MW | 70.0 MW | 70.0 MW | 70.0 MW | 70.0 MW | 70.0 MW
March |  | 19.4 MW | 20.1 MW | 70.0 MW | 70.0 MW | 70.0 MW | 70.0 MW | 70.0 MW | 70.0 MW | 70.0 MW | 70.0 MW
April | 9.6 MW | 19.4 MW | 35.2 MW | 70.0 MW | 70.0 MW | 70.0 MW | 70.0 MW | 70.0 MW | 70.0 MW | 70.0 MW | 70.0 MW
May | 9.6 MW | 19.4 MW | 35.2 MW | 70.0 MW | 70.0 MW | 70.0 MW | 70.0 MW | 70.0 MW | 70.0 MW | 70.0 MW | 70.0 MW
June | 9.6 MW | 19.4 MW | 35.2 MW | 70.0 MW | 70.0 MW | 70.0 MW | 70.0 MW | 70.0 MW | 70.0 MW | 70.0 MW | 70.0 MW
July | 9.6 MW | 19.4 MW | 35.2 MW | 70.0 MW | 70.0 MW | 70.0 MW | 70.0 MW | 70.0 MW | 70.0 MW | 70.0 MW | 70.0 MW
August | 9.6 MW | 19.4 MW | 35.2 MW | 70.0 MW | 70.0 MW | 70.0 MW | 70.0 MW | 70.0 MW | 70.0 MW | 70.0 MW | 70.0 MW
September | 9.6 MW | 19.4 MW | 35.2 MW | 70.0 MW | 70.0 MW | 70.0 MW | 70.0 MW | 70.0 MW | 70.0 MW | 70.0 MW | 70.0 MW
October | 9.6 MW | 19.4 MW | 70.0 MW | 70.0 MW | 70.0 MW | 70.0 MW | 70.0 MW | 70.0 MW | 70.0 MW | 70.0 MW | 70.0 MW
November | 19.4 MW | 19.4 MW | 70.0 MW | 70.0 MW | 70.0 MW | 70.0 MW | 70.0 MW | 70.0 MW | 70.0 MW | 70.0 MW | 70.0 MW
December | 19.4 MW | 19.4 MW | 70.0 MW | 70.0 MW | 70.0 MW | 70.0 MW | 70.0 MW | 70.0 MW | 70.0 MW | 70.0 MW | 70.0 MW
Average Load Factor | 0.86 | 0.86 | 0.87 | 0.88 | 0.88 | 0.88 | 0.88 | 0.88 | 0.88 | 0.88 | 0.88
Average Power Factor | 0.85 | 0.85 | 0.88 | 0.88 | 0.88 | 0.88 | 0.88 | 0.88 | 0.88 | 0.88 | 0.88
Project SAMPLE
Projected Peak Loads over next 10 years (MVA)
Provided is the installed power of the equipment.
Years | 2026 | 2027 | 2028 | 2029 | 2030 | 2031 | 2032 | 2033 | 2034 | 2035 | 2036
Annual Peak Load
January | MVA | 16.5 MVA | 17.7 MVA | 61.6 MVA | 61.6 MVA | 61.6 MVA | 61.6 MVA | 61.6 MVA | 61.6 MVA | 61.6 MVA | 61.6 MVA
February | MVA | 16.5 MVA | 17.7 MVA | 61.6 MVA | 61.6 MVA | 61.6 MVA | 61.6 MVA | 61.6 MVA | 61.6 MVA | 61.6 MVA | 61.6 MVA
March | MVA | 16.5 MVA | 17.7 MVA | 61.6 MVA | 61.6 MVA | 61.6 MVA | 61.6 MVA | 61.6 MVA | 61.6 MVA | 61.6 MVA | 61.6 MVA
April | 8.2 MVA | 16.5 MVA | 31.0 MVA | 61.6 MVA | 61.6 MVA | 61.6 MVA | 61.6 MVA | 61.6 MVA | 61.6 MVA | 61.6 MVA | 61.6 MVA
May | 8.2 MVA | 16.5 MVA | 31.0 MVA | 61.6 MVA | 61.6 MVA | 61.6 MVA | 61.6 MVA | 61.6 MVA | 61.6 MVA | 61.6 MVA | 61.6 MVA
June | 8.2 MVA | 16.5 MVA | 31.0 MVA | 61.6 MVA | 61.6 MVA | 61.6 MVA | 61.6 MVA | 61.6 MVA | 61.6 MVA | 61.6 MVA | 61.6 MVA
July | 8.2 MVA | 16.5 MVA | 31.0 MVA | 61.6 MVA | 61.6 MVA | 61.6 MVA | 61.6 MVA | 61.6 MVA | 61.6 MVA | 61.6 MVA | 61.6 MVA
August | 8.2 MVA | 16.5 MVA | 31.0 MVA | 61.6 MVA | 61.6 MVA | 61.6 MVA | 61.6 MVA | 61.6 MVA | 61.6 MVA | 61.6 MVA | 61.6 MVA
September | 8.2 MVA | 16.5 MVA | 31.0 MVA | 61.6 MVA | 61.6 MVA | 61.6 MVA | 61.6 MVA | 61.6 MVA | 61.6 MVA | 61.6 MVA | 61.6 MVA
October | 8.2 MVA | 16.5 MVA | 61.6 MVA | 61.6 MVA | 61.6 MVA | 61.6 MVA | 61.6 MVA | 61.6 MVA | 61.6 MVA | 61.6 MVA | 61.6 MVA
November | 16.5 MVA | 16.5 MVA | 61.6 MVA | 61.6 MVA | 61.6 MVA | 61.6 MVA | 61.6 MVA | 61.6 MVA | 61.6 MVA | 61.6 MVA | 61.6 MVA
December | 16.5 MVA | 16.5 MVA | 61.6 MVA | 61.6 MVA | 61.6 MVA | 61.6 MVA | 61.6 MVA | 61.6 MVA | 61.6 MVA | 61.6 MVA | 61.6 MVA
Average Load Factor | 0.86 | 0.86 | 0.87 | 0.88 | 0.88 | 0.88 | 0.88 | 0.88 | 0.88 | 0.88 | 0.88
Average Power Factor | 0.85 | 0.85 | 0.88 | 0.88 | 0.88 | 0.88 | 0.88 | 0.88 | 0.88 | 0.88 | 0.88
Project SAMPLE
Projected Peak Loads over next 10 years (MVAr)
Provided is the installed power of the equipment.
Years | 2026 | 2027 | 2028 | 2029 | 2030 | 2031 | 2032 | 2033 | 2034 | 2035 | 2036
Annual Peak Load
January | MVAr | 3.3 MVAr | 3.5 MVAr | 12.3 MVAr | 12.3 MVAr | 12.3 MVAr | 12.3 MVAr | 12.3 MVAr | 12.3 MVAr | 12.3 MVAr | 12.3 MVAr
February | MVAr | 3.3 MVAr | 3.5 MVAr | 12.3 MVAr | 12.3 MVAr | 12.3 MVAr | 12.3 MVAr | 12.3 MVAr | 12.3 MVAr | 12.3 MVAr | 12.3 MVAr
March | MVAr | 3.3 MVAr | 3.5 MVAr | 12.3 MVAr | 12.3 MVAr | 12.3 MVAr | 12.3 MVAr | 12.3 MVAr | 12.3 MVAr | 12.3 MVAr | 12.3 MVAr
April | 1.6 MVAr | 3.3 MVAr | 6.2 MVAr | 12.3 MVAr | 12.3 MVAr | 12.3 MVAr | 12.3 MVAr | 12.3 MVAr | 12.3 MVAr | 12.3 MVAr | 12.3 MVAr
May | 1.6 MVAr | 3.3 MVAr | 6.2 MVAr | 12.3 MVAr | 12.3 MVAr | 12.3 MVAr | 12.3 MVAr | 12.3 MVAr | 12.3 MVAr | 12.3 MVAr | 12.3 MVAr
June | 1.6 MVAr | 3.3 MVAr | 6.2 MVAr | 12.3 MVAr | 12.3 MVAr | 12.3 MVAr | 12.3 MVAr | 12.3 MVAr | 12.3 MVAr | 12.3 MVAr | 12.3 MVAr
July | 1.6 MVAr | 3.3 MVAr | 6.2 MVAr | 12.3 MVAr | 12.3 MVAr | 12.3 MVAr | 12.3 MVAr | 12.3 MVAr | 12.3 MVAr | 12.3 MVAr | 12.3 MVAr
August | 1.6 MVAr | 3.3 MVAr | 6.2 MVAr | 12.3 MVAr | 12.3 MVAr | 12.3 MVAr | 12.3 MVAr | 12.3 MVAr | 12.3 MVAr | 12.3 MVAr | 12.3 MVAr
September | 1.6 MVAr | 3.3 MVAr | 6.2 MVAr | 12.3 MVAr | 12.3 MVAr | 12.3 MVAr | 12.3 MVAr | 12.3 MVAr | 12.3 MVAr | 12.3 MVAr | 12.3 MVAr
October | 1.6 MVAr | 3.3 MVAr | 12.3 MVAr | 12.3 MVAr | 12.3 MVAr | 12.3 MVAr | 12.3 MVAr | 12.3 MVAr | 12.3 MVAr | 12.3 MVAr | 12.3 MVAr
November | 3.3 MVAr | 3.3 MVAr | 12.3 MVAr | 12.3 MVAr | 12.3 MVAr | 12.3 MVAr | 12.3 MVAr | 12.3 MVAr | 12.3 MVAr | 12.3 MVAr | 12.3 MVAr
December | 3.3 MVAr | 3.3 MVAr | 12.3 MVAr | 12.3 MVAr | 12.3 MVAr | 12.3 MVAr | 12.3 MVAr | 12.3 MVAr | 12.3 MVAr | 12.3 MVAr | 12.3 MVAr
Average Load Factor | 0.86 | 0.86 | 0.87 | 0.88 | 0.88 | 0.88 | 0.88 | 0.88 | 0.88 | 0.88 | 0.88
Average Power Factor | 0.98 | 0.98 | 0.98 | 0.98 | 0.98 | 0.98 | 0.98 | 0.98 | 0.98 | 0.98 | 0.98 | Power Factor Corrected
SAMPLE TEXT ONLY

## Load Ramp
Project NAME
Notes: | [11 empty] | Phases:
Project NAME
Projected Peak Loads over next 10 years (MW)
Provided is the installed power of the equipment.
Years | 2026 | 2027 | 2028 | 2029 | 2030 | 2031 | 2032 | 2033 | 2034 | 2035 | 2036
Annual Peak Load
January
February
March
April
May
June
July
August
September
October
November
December
Average Load Factor
Average Power Factor
Project NAME
Projected Peak Loads over next 10 years (MVA)
Provided is the installed power of the equipment.
Years | 2026 | 2027 | 2028 | 2029 | 2030 | 2031 | 2032 | 2033 | 2034 | 2035 | 2036
Annual Peak Load
January | MVA | MVA | MVA | MVA | MVA | MVA | MVA | MVA | MVA | MVA | MVA
February | MVA | MVA | MVA | MVA | MVA | MVA | MVA | MVA | MVA | MVA | MVA
March | MVA | MVA | MVA | MVA | MVA | MVA | MVA | MVA | MVA | MVA | MVA
April | MVA | MVA | MVA | MVA | MVA | MVA | MVA | MVA | MVA | MVA | MVA
May | MVA | MVA | MVA | MVA | MVA | MVA | MVA | MVA | MVA | MVA | MVA
June | MVA | MVA | MVA | MVA | MVA | MVA | MVA | MVA | MVA | MVA | MVA
July | MVA | MVA | MVA | MVA | MVA | MVA | MVA | MVA | MVA | MVA | MVA
August | MVA | MVA | MVA | MVA | MVA | MVA | MVA | MVA | MVA | MVA | MVA
September | MVA | MVA | MVA | MVA | MVA | MVA | MVA | MVA | MVA | MVA | MVA
October | MVA | MVA | MVA | MVA | MVA | MVA | MVA | MVA | MVA | MVA | MVA
November | MVA | MVA | MVA | MVA | MVA | MVA | MVA | MVA | MVA | MVA | MVA
December | MVA | MVA | MVA | MVA | MVA | MVA | MVA | MVA | MVA | MVA | MVA
Average Load Factor
Average Power Factor
Project NAME
Projected Peak Loads over next 10 years (MVAr)
Provided is the installed power of the equipment.
Years | 2026 | 2027 | 2028 | 2029 | 2030 | 2031 | 2032 | 2033 | 2034 | 2035 | 2036
Annual Peak Load
January | MVAr | MVAr | MVAr | MVAr | MVAr | MVAr | MVAr | MVAr | MVAr | MVAr | MVAr
February | MVAr | MVAr | MVAr | MVAr | MVAr | MVAr | MVAr | MVAr | MVAr | MVAr | MVAr
March | MVAr | MVAr | MVAr | MVAr | MVAr | MVAr | MVAr | MVAr | MVAr | MVAr | MVAr
April | MVAr | MVAr | MVAr | MVAr | MVAr | MVAr | MVAr | MVAr | MVAr | MVAr | MVAr
May | MVAr | MVAr | MVAr | MVAr | MVAr | MVAr | MVAr | MVAr | MVAr | MVAr | MVAr
June | MVAr | MVAr | MVAr | MVAr | MVAr | MVAr | MVAr | MVAr | MVAr | MVAr | MVAr
July | MVAr | MVAr | MVAr | MVAr | MVAr | MVAr | MVAr | MVAr | MVAr | MVAr | MVAr
August | MVAr | MVAr | MVAr | MVAr | MVAr | MVAr | MVAr | MVAr | MVAr | MVAr | MVAr
September | MVAr | MVAr | MVAr | MVAr | MVAr | MVAr | MVAr | MVAr | MVAr | MVAr | MVAr
October | MVAr | MVAr | MVAr | MVAr | MVAr | MVAr | MVAr | MVAr | MVAr | MVAr | MVAr
November | MVAr | MVAr | MVAr | MVAr | MVAr | MVAr | MVAr | MVAr | MVAr | MVAr | MVAr
December | MVAr | MVAr | MVAr | MVAr | MVAr | MVAr | MVAr | MVAr | MVAr | MVAr | MVAr
Average Load Factor
Average Power Factor